## Standard.dat and stdbytes
TPG standards and what they mean
Standard Num |  |  |  |  | std2 bit 2
| Std Byte 1 | Std Byte 2 | H_DIV_SEL | V_DIV_SEL | PRESET_MODE |  | Crystal Type | Output types | Black Sample | White Sample |  | Black Volts | White Volts |  | H-Samples | Lines
Std1 | 0x21 | 0x01 | 0 | 0 | 0 | 625 PAL / D2 | 1 | Digital Composite + Analogue Composite + Y + C | 0x100 | 0x34c | 10-bit EBU 3280 | 0 | 700 |  | 1135 | 625
Std2 | 0x21 | 0x09 | 0 | 0 | 0 | 625 D2 (Digital) | 1 | Poss Digital only | 0x100 | 0x34c | 10-bit EBU 3280 | 0 | 700 |  | 1135 | 625
Std3 | 0x21 | 0x81 |  |  | 0 | 625 PAL (Analogue) | 1 | Poss Analogue only | 0x0f0 | 0x320 |  | 0 | 700
Std4 | 0x31 | 0x25 | 5 | 0 | 1 | 625 D1/YPbPr (8-bit) | 0 | Digital Component 4:2:2 and Analogue Component YPbPr | 0x100 | 0x2b6 | NOT Rec 601 8-bit - because of component sync level requirement below black?? | 0 | 700 |  | 864 | 625 |  | This may be 4:4:4 with 4:2:2 conversion happening on output for digital parallel and serial?
Std5 | 0x31 | 0x2d | 5 | 0 | 1 | 625 D10 (10-bit) | 0 | Digital Component 4:2:2 10-bit (Digital only) | 0x040 | 0x3ac | Rec 601 10-bit | 0 | 700 |  | 864 | 625 |  | The D1 10-bit Cb/Cr handling may be different (subsampling baked in?)
Std6 | 0x11 | 0x05 | 0 | 0 | 1 | 625 YPbPr | 1 | Analogue Component only | 0x0f0 | 0x320 | 10-bit ST0244 | 0 | 700 | EBU N10 | 1135 | 625 | NB 1135x625
Std7 | 0x01 | 0x05 | 0 | 0 | 1 | 625 RGB | 1 | Analogue RGB only | 0x0f0 | 0x320 | 10-bit ST0244 | 0 | 700 |  | 1135 | 625 | NB 1135x625
Std8 | 0x25 | 0x21 | 1 | 0 | 0 | 625 PAL-N | 3 | Analogue Composite + Y + C (only I suspect) (4fsc D2/D3 doesn't exist for PAL-N) | 0x0f0 | 0x320 | 10-bit ST0244 | 0 | 700 |  | 917 | 625
Std9 | 0x22 | 0x05 | 0 | 0 | 1 | 625 SECAM-V | 1 | Analogue composite (poss also Y+C) only I suspect (No D2/D3 for SECAM) Uses PAL 4fsc (-4 samples?) | 0x0f0 | 0x320 | 10-bit ST0244 | 0 | 700 |  | 1135 | 625
Std10 | 0x20 | 0x25 | 3 | 1 | 1 | 525 NTSC/D2 | 2 | Digital Composite + Analogue Composite + Y + C | 0x0f0 | 0x320 | 10-bit ST0244 | 0 | 714.2857 | 7.5 IRE pedestal? | 910 | 525
Std11 | 0x30 | 0x25 | 4 | 1 | 1 | 525 D1 / YPbPr (8-bit) | 0 | Digital Component 4:2:2 and Analogue Component YPbPr | 0x100 | 0x2b6 | NOT Rec 601 8-bit - because of component sync level requirement below black?? | 0 | 700 |  | 858 | 525 |  | This may be 4:4:4 with 4:2:2 conversion happening on output for digital parallel and serial?
Std12 | 0x30 | 0x2d | 4 | 1 | 1 | 525 D1 (10 bit) | 0 | Digital Component 4:2:2 10-bit (Digital only) | 0x040 | 0x3ac | Rec 601 10-bit | 0 | 700 |  | 858 | 525 |  | The D1 10-bit Cb/Cr handling may be different (subsampling baked in?)
Std13 | 0x10 | 0x25 | 3 | 1 | 1 | 525 YPbPr | 2 | Analogue Component only | 0x0f0 | 0x320 | 10-bit ST0244 | 0 | 714.2857 | NOT EBU N10 | 910 | 525 | NB 910x525
Std14 | 0x00 | 0x25 | 3 | 1 | 1 | 525 RGB | 2 | Analogue RGB only | 0x0f0 | 0x320 | 10-bit ST0244 | 0 | 714.2857 |  | 910 | 525 | NB 910x525
Std15 | 0x24 | 0x25 | 2 | 1 | 1 | 525 PAL-M | 4 | Analogue Composite + Y + C (only I suspect) (4fsc D2/D3 doesn't exist for PAL-M) | 0x0f0 | 0x320 | 10-bit ST0244 | 0 | 714.2857 | 7.5 IRE pedestal? | 909 | 525
Std16 | 0x26 | 0x05 | 6 | 1 | 1 | 525 NTSC 4.43 | 1 | Analogue Composite + Y + C (only I suspect) (4fsc D2/D3 doesn't exist for NTSC 4.43) | 0x0f0 | 0x320 | 10-bit ST0244 | 0 | 714.2857 | 7.5 IRE pedestal? | 1126 | 525
Std17 | 0x21 | 0x25 | 5 | 0 | 1 | 625 PALplus | 0 | Digital Composite + Analogue Composite + Y + C (I think) | 0x100 | 0x300 |  | 0 | 700 |  | 864 | 625
|  |  |  | 2 |  | ???? |  | ???? | [7 empty] | 1250
There's a bit set for CPS vs PLN flagging
|  | 0x25 PLN vs 0x35 CPS |  | 3 |  | ???? |  | ???? | [7 empty] | 1125
|  |  |  | 4 |  | ???? |  | ???? | [7 empty] | 735
|  |  |  | 5 |  | ???? |  | ???? | [7 empty] | 1050
Std18 | 0x13 (Discovered by exporting 405 from TPGIMPT) | 0x05? ** I THINK THIS SHOULD BE 0x25 not 0x05 ** |  |  |  | 405 YPbPr | 8 | Analogue Y only | N/A | N/A |  | N/A | N/A |  | 1280 | 405 | Monochrome Composite = YPbPr Y only
| 0x00 = 525 RGB | 0x01 = 1135 + (4/625) PAL / D2 precise 4fsc. (PRECISE PAL 4fsc NON-ORTHOGONAL)
| 0x01 = 625 RGB | 0x05 = 1135x625 orthogonal modes 625 YPbPr 4fsc, 625 RGB 4fsc, SECAM Composite 4fsc PAL, NTSC 4.43 Composite 4fsc PAL. (THESE MODES ARE 'OFF FREQUENCY FOR PAL 4fsc')
0x10 = 525 YPbPr (4fsc)
| 0x11 = 625 YPbPr (4fsc) | 0x09 = 1135 + (4/625) PAL D2 (only?). (Precise non-orthogonal PAL 4fsc)
| 0x30 = 525 YPbPr (13.5MHz Rec 601) | 0x25 = 625 D1/YPbPr (13.5MHz Rec 601), NTSC D2 (4fsc NTSC), 525 YPbPr (4sc NTSC), 525 RGB (4fsc NTSC), 525 PAL-M (4fsc PAL-M), 625 PALplus (13.5MHz Rec 601). ALL OF THESE ARE ORTHOGONAL/LINE LOCKED NATIVELY
| 0x31 = 625 YPbPr (13.5MHz Rec 601) | 0x2d = 625 D1 10 bit 13.5MHz Rec 601, 525 D1 10 bit 13.5MHz Rec 601 (SAME AS 0x25 BUT WITH REC 601 LEVELS?)
| 0x13 = 405 YPbPr??? | 0x81 = 625 PAL Analogue Same as other PAL/D2 modes but different levels (NON ORTHOGONAL PRECISE 4fsc)
| 0x20 = 525 NTSC Composite | [6 empty] | IN FILES - 0x25 = PLN, 0x35 = CPS compressed
| 0x21 = 625 PAL Composite | Levels and/or crystal related???
| 0x22 = 625 SECAM Composite | Not sure how NTSC pedestal for +7.5 IRE is handled - is it baked into the source patterns?
Nice gap for 0x23 = 405 Composite ;)
| 0x24 = 525 PAL-M Composite | LEVEL SPACES - though these don't directly map to voltage neccessarily - as there is also a voltage spec?
0x25 = 625 PAL-N Composite
| 0x26 = NTSC 4.43 | 0x040 = 64 = 10-bit black in Rec 601 (i.e. 16.00)
0x03ac = 940 = 10-bit white in Rec 601 (i.e. 235.00)
| 1st Nibble | 0x100 = 4 x 0x40 (64) = 12 bit vs 10 bit black in Rec 601 level space
| 0 = RGB 4fsc | 0x2b6 = 4 x 0xAD (173) - not sure this is is significant
1 = YPbPr 4fsc
| 2 = Composite + Y + C 4fsc | 0x100 = 4 x 0x40 (64) = Black in EBU 3280 4fsc composite PAL (10 bit EBU 3280)
| 3 = YPbPr D1/Rec 601 | 0x34c = 4 x 0xD3 (211) = White in EBU 3280 4fsc composite PAL (10-bit EBU 3280)
| 2nd Nibble | 0x0f0 = 4 x 0xC3 (60) = Blanking in ST0244 4fsc NTSC (10-bit ST0244) |  |  |  |  | 0x0f0 - 0x320 is used by all the 625 and 525 Analogue Component and RGB modes too?
| 0 = 525 NTSC | 0x320 = 4 x 0xC8 (200) = White in ST0244 4fsc NTSC (10-bit ST0244)
1 = 625 PAL
| 2 = 625 SECAM | 0x100 to 0x300 in PALplus may be related to something Rec 601 vs EBU 3280 levelsness?
| 3 = 405 ? | 0x100 = EBU 3280 black (which make sense for a signal with syncs in it)
| 4 = 525 PAL-M | 0x300 = 4x 0xC0 (192) - why so much lower ?
| 5 = 625 PAL-N | Is there a PALplus level spec?
6 = NTSC 4.43
H_DIV N160 stuff
CLAMP
| 0 | 1135 | PAL Composite and 625 Analogue RGB/Component |  |  |  | 16 clocks 0, after TC
| 1 | 917 | PAL-N Composite
| 2 | 909 | PAL-M Composite
| 3 | 910 | NTSC Composite and 525 Analogue RGB/Component
| 4 | 858 | 525 D1 Component and D1 Component + Analogue Component
| 5 | 864 | 625 D1 Component, 625 D1 Component + Analogue Componen, PALPlus |  |  |  | 13 clocks, 17 before TC
| 6 | 1126 | 525 NTSC 4.43 Composite
| 7 | 560 | 1125 HiVision
Could replace 560 allocated to 1125 (7) with 1280 for 405???
V_DIV N161
| 0 | 625
| 1 | 525
| 2 | 1250 | Eureka 1250/50 (2x625)
| 3 | 1125 | HiVision/HDVS 1125/60 and 59.94
| 4 | 735 | I thnk this is 735 progressive possibly (which became 750 total lines aka 720p?)
| 5 | 1050 | 1050 (US proposed 2x525)
Could replace 1125 (3) allocated to 1125 with 405???
12.96 MHz mod:
Populate 12.96 MHz xtal
Remove R323
Replace L14 with 0.47 uH
Leave C228 at 100pF (Although reducing to 47pF reduces error by around 100Hz)
Tune CV4 as close as 12.96MHz as possible

## Clamp timing
Video Timings
| S of Dig Blank | S of FP | 0H/Sync fall | Sync rise | Clamp Start | Clamp End | E of dig blank | S of dig act | S of ana act | E of ana act | E of dig act
Rec 601 525 | 720 |  | 735.5 | 799? | 828 | 843 | 857 | 0 |  |  | 719
| -16/858 |  | 0 | 63.5 ? |  |  | 122 | 123 |  |  | 842
Rec 601 625 | 720 |  | 731.5 | 795? | 835 | 849 | 863 | 0 |  |  | 719
| -12/864 |  | 0 |  |  |  | 132 | 133 |  |  | 854
4fsc NTSC | 768 |  | 784.xx | 851.x? | 884 1.4us offset? | 900 2.5us offset? | 909 | 0 |  |  | 767
| -16.xx |  | 0 | 67.3? |  |  | 125.xx | 126.xx |  |  | 893.xx
4fsc PAL | 948 |  | 957.5 | 1040.8 | 4 2us offset? | 21 2.9us offset? | 1134 (+4/625) | 0 |  |  | 947
|  |  | 0 | 83.35
405 | 1054 | [5 empty] | 1279 | 0 |  |  | 1053
| -12.96 to -19.44 |  | 0 | 104-130? |  |  |  |  | 207.32-220.32
| 1-1.5us |  |  | 8-10us |  |  |  |  | 16-17us from 0H
405 spec horizontal blanking duration = 1-1.5us front porch before 0H + 16-17us after 0H (including 8-10us H-sync pulse)
In 12.96MHz clock cyles this is ~220 to 240
TPG20/21 spec = 1280 samples total, 1054 samples active, so 226 blanking - nearer the minimum of the analogue spec

## StdByte2
Source | Std Byte 2
[7 empty] | Digital | Analogue |  | Samples | Orthogonal
standard.dat | 0x01 | #NUM! | 625 PAL / D2 | 0x100 | 0x34c | 10-bit EBU 3280 | YES | YES |  | 1135 | No
standard.dat | 0x09 | #NUM! | 625 D2 (Digital) | 0x100 | 0x34c | 10-bit EBU 3280 | YES | NO |  | 1135 | No
standard.dat | 0x81 | #NUM! | 625 PAL (Analogue) | 0x0f0 | 0x320 |  | NO | YES |  | 1135 | No
standard.dat | 0x25 | #NUM! | 625 D1/YPbPr (8-bit) | 0x100 | 0x2b6 | NOT Rec 601 8-bit - because of component sync level requirement below black?? | YES | YES | D1 output converted from analogue levels | 864 | Yes
standard.dat | 0x2d | #NUM! | 625 D10 (10-bit) | 0x040 | 0x3ac | Rec 601 10-bit | YES | NO |  | 864 | Yes
standard.dat | 0x05 | #NUM! | 625 YPbPr | 0x0f0 | 0x320 | 10-bit ST0244 | NO | YES |  | 1135 | Yes
standard.dat | 0x05 | #NUM! | 625 RGB | 0x0f0 | 0x320 | 10-bit ST0244 | NO | YES |  | 1135 | Yes
standard.dat | 0x21 | #NUM! | 625 PAL-N | 0x0f0 | 0x320 | 10-bit ST0244 | NO | YES |  | 917 | No
standard.dat | 0x05 | #NUM! | 625 SECAM-V | 0x0f0 | 0x320 | 10-bit ST0244 | NO | YES |  | 1135 | Yes
standard.dat | 0x25 | #NUM! | 525 NTSC/D2 | 0x0f0 | 0x320 | 10-bit ST0244 | NO | YES |  | 910 | Yes
standard.dat | 0x25 | #NUM! | 525 D1 / YPbPr (8-bit) | 0x100 | 0x2b6 | NOT Rec 601 8-bit - because of component sync level requirement below black?? | YES | YES | D1 output converted from analogue levels | 858 | Yes
standard.dat | 0x2d | #NUM! | 525 D1 (10 bit) | 0x040 | 0x3ac | Rec 601 10-bit | YES | NO |  | 858 | Yes
standard.dat | 0x25 | #NUM! | 525 YPbPr | 0x0f0 | 0x320 | 10-bit ST0244 | NO | YES |  | 910 | Yes
standard.dat | 0x25 | #NUM! | 525 RGB | 0x0f0 | 0x320 | 10-bit ST0244 | NO | YES |  | 910 | Yes
standard.dat | 0x25 | #NUM! | 525 PAL-M | 0x0f0 | 0x320 | 10-bit ST0244 | NO | YES |  | 909 | Yes
standard.dat | 0x05 | #NUM! | 525 NTSC 4.43 | 0x0f0 | 0x320 | 10-bit ST0244 | NO | YES |  | 1126 | Yes
standard.dat | 0x25 | #NUM! | 625 PALplus | 0x100 | 0x300 |  | NO | YES |  | 864 | Yes
CPS | 0x35 | #NUM! | 405 |  |  |  | NO | YES |  |  | Yes
PLN? | 0x25 | #NUM! | 405
Nibble 2
| Bit 0 | Always 1 so far
| Bit 1 | Always 0 so far
| Bit 2 | 0 = Non-orthogonal (4fsc PAL and PAL-N BUT NOT 13.5MHz PALplus - so not 2-frame vs 4-frame)
1 = Orthogonal (Component/RGB, SECAM, PAL-M and NTSC 4.43)
| Bit 3 | 1 = D1/D2 Digital Only output (no DACs / Don't change levels for D1) |  |  |  |  | THIS COULD DRIVE DAC_BL (DAC_BLANK?)
0 = Digital + Analogue or just Analogue (DACs enabled / change levels for D1)
Nibble 1
| Bit 4 | Compressed (1=CPS, 0=PLN) standard.dat = PLN figures
| Bit 5 | 0 = PAL D2 / D2 / PAL Analogue / 625 YCbCr/RGB Analogue / 625 SECAM Analogue / 525 NTSC 4.43 Ana | [7 empty] | 17.72MHz 4fsc PAL frequency modes only (but includes SECAM and NTSC 4.43)
|  | 1 = 625 D1+YPbPr / D1 / 625 PAL-N Analogue / 525 NTSC D2 / 525 D1+YPbPr / 525 D1 / 525 YPbR/RGB Analogue / 525 PAL-M / 625 PALplus | [7 empty] | 13.5MHz Rec 601/PALplus, 14.43MHz PAL-M, 14.43MHz PAL-N (non-orthogonal), 14.43MHz NTSC and 525 RGB/YPbPr
| Bit 6 | Always 0 so far
| Bit 7 | Only set for Analogue only PAL 4sc with diff levels to D2
Might be worth seeing what Stdbyte2s are for the HD and 405 formats
Bit 2 + Bit 5 together tell you whether it's orthogonal vs non-orthogonal and whether it's PAL 4fsc 17.72MHz crystal based or something else?
Bit 3 blanks the DAC analogue outputs for digital only modes

## PLN CPS header
ub_0x00 - Header 0xFF?
std1 (8-bit) |  |  | refer to sheet 1
lines_per_frame (16-bit)
samples_per_line (16-bit)
line_duration_ns (16-bit)
std2 (8-bit) |  |  | refer to sheet 1
text1 (16 characters)
text2 (16 characters)
ub_0x29
movement_region_top_line (16-bit)
movement_region_first_sample (16-bit)
movement_region_bottom_line (16-bit)
movement_region_last_sample (16-bit)
mo_samples_per_line (16-bit)
mo_lines_per_frame (16-bit)
bytes_per_block[4] (32-bit, x4)
bytes_per_mo_block[4] (32-bit, x4)
ub_0x56
ub_0x57
clock_crystal (8-bit index, see STANDARD.DAT)
pattern_group (8-bit index)
ub_0x5a
ub_0x5b
ub_0x5c
ub = unknown\
| 405.PLN header | FF 13 01 95 05 00 FF FF 25 49 6D 70 6F 72 74 3A |  | ubs | 02-NTSC CPS | 02-PAL CPS | 02 525 D1 CPS | 405 TPGIMPT | 625 SECAM TPGIMPT | TCF
| 405.CPS header FF 13 01 95 05 00 FF FF 35 49 6D 70 6F 72 74 3A |  |  | 0x29 | 0x7F | 0x7F | 0x7F | 0x00 | 0x00 | 0x00
| FF |  |  | 0x56 | 0x00 | 0x00 | 0x00
std1byte | 0x13 |  |  | 0x57 | 0x00 | 0x00 | 0x00
lines per frame | 0x195 | 405 |  | 0x5a | 0x00 | 0x00 | 0x00
samples per line | 0x0500 | 1280 |  | 0x5b | 0x00 | 0x00 | 0x00
line_dur | 0xFFFF | 65536 |  | 0x5c | 0x00 | 0x00 | 0x00
std2byte | 0x35 | #NUM! | CPS
| 0x25 | #NUM! | PLN

## TPGIMPT formats
| Total Lines | Field / frame rate | Total Lines | Active Lines | First Line | Total Samples | Active Samples | Total Line Dur | Active Line Dur | Crystal | Output Digital | Output Analogue | Blanking |  | Black |  | White |  | Analogue sync | Uncompressed File Size | Min CPS Size | Std bytes? | H_DIV | File bit depth | TPG Bit
[13 empty] | 8bit dec | 10bit hex | 8-bit decimal | 10bit hex | 8-bit decimal | 10bit hex |  |  |  | GUESSES
1050 HDTV | 1050 |  | 1050 | 968 | 22 | 600 | 480 | 31.778 |  | 6 (18.881117 MHz) |  | Analogue Only | 60 | F0 | 60 | F0 | 200 | 320 | 0 | 2520093 bytes | 35043 bytes |  |  | 10 | 10 / 9 / 9
1125 274M-3 | 1125 |  | 1125 | 1080 | 22 | 2200 | 1920 | 29.6296 |  | 9 (74.25 MHz) | Digital ? | Analogue ? | 60 | F0 | 60 | F0 | 200 | 320 | 0 ? | 9900093 bytes | 100000 bytes |  |  | 10 | 10 / 9 / 9 | Sync can't be 0 in digital?
1125 HiVision/59.94 | 1125 | 59.94 | 1125 | 1035 | 22 | 560 | 471 | 29.659 |  | 6 (18.881117 MHz) |  | Analogue Only | 60 | F0 | 60 | F0 | 200 | 320 | 0 | 2520093 bytes | 38143 bytes |  |  | 10 | 10 / 9 / 9
1125 HiVision/60 | 1125 | 60 | 1125 | 1035 | 22 | 550 | 462 | 29.63 |  | 5 (18.5625 MHz) |  | Analogue Only | 60 | F0 | 60 | F0 | 200 | 320 | 0 | 2475093 bytes | 38143 bytes |  |  | 10 | 10 / 9 / 9
1250 Eureka | 1250 | 50 | 1250 | 1152 | 22 | 594 | 465 | 32 |  | 5 (18.5625 MHz) |  | Analogue Only | 60 | F0 | 60 | F0 | 200 | 320 | 0 | 2970093 bytes | 45390 bytes |  |  | 10 | 10 / 9 / 9
405 Monochrome | 405 | 50 | 405 | 378 | 15 | 1280 | 1054 | 98.7654 |  | 8 (12.96 MHz) |  | Analogue Only | 60 | F0 | 60 | F0 | 200 | 320 | 0 | 2073693 bytes | 19522 bytes |  |  | 10 | 10 / 9 / 9
525 D1 / YPrPb | 525 | 59.94? | 525 | 486 | 20 | 858 | 714 | 63.5556 |  | 0 (13.5 MHz) | Digital | Analogue | 64 | 100 | 64 | 100 | 173.5 | 2B6 | 17 | 1801893 bytes | 13536 bytes | 0x30 0x25 | 4 | 10 | 10 / 9 / 9 | NEEDS SYNC PULSES | Not stored Rec 601
525 D1 | 525 | 59.94 ? | 525 | 486 | 20 | 858 | 714 | 63.5556 |  | 0 (13.5 MHz) | Digital Only |  | 16 | 40 | 16 | 40 | 235 | 3AC | N/A | 1801893 bytes | 1901 bytes | 0x30 0x2d | 4 | 10 | 10 / 9 / 9 | NO SYNC PULSES | Rec 601
525 Progressive YPbPr/RGB | 525 | 59.94 | 525 | 486 | 40 | 600 | 481 | 31.7778 |  | 2 (14.31818 MHz) |  | Analogue Only | 60 | F0 | 60 | F0 | 200 | 320 | 0 | 1260093 bytes | 17002 bytes |  |  | 10 | 10 / 9 / 9
525 YPbPr | 525 | 59.94 | 525 | 486 | 20 | 910 | 756 | 63.5556 |  | 2 (14.31818 MHz) |  | Analogue Only | 60 | F0 | 60 | F0 | 200 | 320 | 0 | 1911093 bytes | 10845 bytes | 0x10 0x25 | 3 | 10 | 10 / 9 / 9
525 RGB | 525 | 59.94 | 525 | 486 | 20 | 910 | 756 | 63.5556 |  | 2 (14.31818 MHz) |  | Analogue Only | 60 | F0 | 60 | F0 | 200 | 320 | 0 | 1911093 bytes | 10845 bytes | 0x00 0x25 | 3 | 10 | 10 / 9 / 9
625 D1 / YPrPb | 625 | 50 | 625 | 576 | 22 | 864 | 702 | 64 |  | 0 (13.5 MHz) | Digital | Analogue | 64 | 100 | 64 | 100 | 173.5 | 2B6 | 17 | 2160093 bytes | 19125 bytes | 0x31 0x25 | 5 | 10 | 10 / 9 / 9 | NEEDS SYNC PULSES | Not stored Rec 601
625 D1 | 625 | 50 | 625 | 576 | 22 | 864 | 702 | 64 |  | 0 (13.5 MHz) | Digital Only |  | 16 | 40 | 16 | 40 | 235 | 3AC | N/A | 2160093 bytes | 2253 bytes | 0x31 0x2d | 5 | 10 | 10 / 9 / 9 | NO SYNC PULSES | Rec 601
625 Progressive | 625 | 50 | 625 | 576 | 50 | 594 | 464 | 32 |  | 1 (17.73447 MHz) |  | Analogue Only | 60 | F0 | 60 | F0 | 200 | 320 | 0 | 1485093 bytes | 22703 bytes |  |  | 10 | 10 / 9 / 9
625 YPbPr | 625 | 50 | 625 | 576 | 22 | 1135 | 922 | 64 |  | 1 (17.73447 MHz) |  | Analogue Only | 60 | F0 | 60 | F0 | 200 | 320 | 0 | 2837593 bytes | 19522 bytes | 0x11 0x05 | 0 | 10 | 10 / 9 / 9
625 RGB | 625 | 50 | 625 | 576 | 22 | 1135 | 922 | 64 |  | 1 (17.73447 MHz) |  | Analogue Only | 60 | F0 | 60 | F0 | 200 | 320 | 0 | 2837593 bytes | 19522 bytes | 0x01 0x05 | 0 | 10 | 10 / 9 / 9
735 RGB | 735 | 89.82 | 735 | 676 | 29 | 572 | 458 | 30.295 |  | 6 (18.881117 MHz) |  | Analogue Only | 60 | F0 | 60 | F0 | 200 | 320 | 0 | 1681773 bytes | 15472 bytes |  |  | 10 | 10 / 9 / 9
875 RGB | 875 | 74.96 | 875 | 806 | 30 | 566 | 422 | 30.492 |  | 5 (18.5625 MHz) |  | Analogue Only | 60 | F0 | 60 | F0 | 200 | 320 | 0 | 1981093 bytes | 33681 bytes |  |  | 10 | 10 / 9 / 9
525 NTSC/D2 | 525 | 59.94 | 525 | 586 | 20 | 910 | 756 | 63.5556 | 52.8 | 2 (14.31818 MHz) | Digital | Analogue | 60 | F0 | 70.5 | 11A | 200 | 320 | 4 | 1433343 bytes | 66761 bytes | 0x20 0x25 | 3 | 10 | 10 / 9 | Pedestal | ST 0244 levels
525 NTSC 4.43 | 525 | 59.94 | 525 | 586 | 20 | 1126 | 932 | 63.5556 | 52.6055 | 1 (17.73447 MHz) |  | Analogue Only | 60 | F0 | 70.5 | 11A | 200 | 320 | 4 | 1773543 bytes | 81017 bytes | 0x26 0x05 | 6 | 10 | 10 / 9 | Pedestal | ST 0244 levels
525 NTSC-J | 525 | 59.94 | 525 | 586 | 20 | 910 | 756 | 63.5556 | 52.8 | 2 (14.31818 MHz) |  | Analogue Only | 60 | F0 | 60 | F0 | 200 | 320 | 4 | 1433343 bytes | 57043 bytes |  | 3 | 10 | 10 / 9 | No Pedestal
625 PAL-B,G /D3 | 625 | 50 | 625 | 576 | 22 | 1135 | 922 | 64 | 51.9894 | 1 (17.73447 MHz) | Digital | Analogue | 64 | 100 | 64 | 100 | 211 | 34C | 1 | 2837593 bytes | 112173 bytes | 0x21 0x01 | 0 | 10 | 10 / 9 / 9 |  | EBU 3280 levels
625 PAL-B,G Analogue | 625 | 50 | 625 | 576 | 22 | 1135 | 922 | 64 | 51.9894 | 1 (17.73447 MHz) |  | Analogue Only | 60 | F0 | 60 | F0 | 200 | 320 | 0 | 2837593 bytes | 92232 bytes | 0x21 0x81 | 0 | 10 | 10 / 9 / 9
625 PAL-B,G (D3 | 625 | 50 | 625 | 576 | 22 | 1135 | 922 | 64 | 51.9894 | 1 (17.73447 MHz) | Digital Only |  | 64 | 100 | 64 | 100 | 211 | 34C | 1 | 2837593 bytes | 112173 bytes | 0x21 0x09 | 0 | 10 | 10 / 9 / 9 |  | EBU 3280 levels
625 PAL-I /D2,D3 | 625 | 50 | 625 | 576 | 22 | 1135 | 922 | 64 | 51.9894 | 1 (17.73447 MHz) | Digital | Analogue | 64 | 100 | 64 | 100 | 211 | 34C | 1 | 2837593 bytes | 115555 bytes | 0x21 0x01 | 0 | 10 | 10 / 9 / 9 |  | EBU 3280 levels
625 PAL-I Analogue | 625 | 50 | 625 | 576 | 22 | 1135 | 922 | 64 | 51.9894 | 1 (17.73447 MHz) |  | Analogue Only | 60 | F0 | 60 | F0 | 200 | 320 | 0 | 2837593 bytes | 96131 bytes | 0x21 0x81 | 0 | 10 | 10 / 9 / 9
625 PAL-I (D2,D3) | 625 | 50 | 625 | 576 | 22 | 1135 | 922 | 64 | 51.9894 | 1 (17.73447 MHz) | Digital Only |  | 64 | 100 | 64 | 100 | 211 | 34C | 1 | 2837593 bytes | 115555 bytes | 0x21 0x09 | 0 | 10 | 10 / 9 / 9 |  | EBU 3280 levels
525 PAL-M | 525 | 59.94 | 525 | 486 | 18 | 909 | 756 | 63.5556 | 52.8581 | 4 (14.3024 MHz) |  | Analogue Only | 60 | F0 | 70.5 | 11A | 200 | 320 | 4 | 1908993 bytes | 76804 bytes | 0x24 0x25 | 2 | 10 | 10 / 9 / 9 | Pedestal
625 PAL-N | 625 | 50 | 625 | 576 | 22 | 917 | 745 | 64 | 51.9956 | 3 (14.328225 MHz) |  | Analogue Only | 60 | F0 | 60 | F0 | 200 | 320 | 0 | 2292593 bytes | 84807 bytes | 0x25 0x21 | 1 | 10 | 10 / 9 / 9
625 PALplus Camera | 625 | 50 | 625 | 576 | 22 | 864 | 702 | 64 | 52 | 0 (13.5 MHz) |  | Analogue Only | 64 | 100 | 64 | 100 | 192 | 300 | 9.25 | 2160093 bytes | 87755 bytes | 0x21 0x25 | 5 | 10 | 10 / 9 / 9 | NB LEVELS
625 PALplus Film | 625 | 50 | 625 | 576 | 22 | 864 | 702 | 64 | 52 | 0 (13.5 MHz) |  | Analogue Only | 64 | 100 | 64 | 100 | 192 | 300 | 9.25 | 2160093 bytes | 87755 bytes | 0x21 0x25 | 5 | 10 | 10 / 9 / 9 | NB LEVELS
NO HELP ENTRY FOR SECAM